## Sheet1
This spreadsheet calculates the turning performance of a propeller-driven aircraft. |  | comments
Here are the values to input (the cells in green). If you want to modify other items in the spreadsheet, select "Tools->Protection->Unprotect sheet".
Values that one can get from, for example, America's Hundred Thousand, by Francis Dean:
Propeller diameter (ft) | 13.3
Gross wing area (ft^2) | 314 | This is wing area including wing area that is part of fuselage.
Wing aspect ratio | 5.35 | This is wingspan / (mean chord).
Number of engines | 1
Horsepower per engine (HP) | 2000
Propeller RPM (RPM) | 1350 | If you are not sure of the reduction ratio, usually a fair estimate is that prop RPM = engine RPM / 2.
Aircraft gross weight (lbs) | 11300 | The weight of the aircraft as it is flying.
Values that one can get from pilots' manuals, such as available from zenoswarbirdvideos.com
Stall speed, calibrated airspeed (mph) | 94 | Calibrated airspeed is usually a little different than indicated airspeed.
Aircraft weight at which that stall speed was measured (lbs) | 11300 | Stall speeds are given for aircraft at particular weights. Also, some references give power-on and power-off stall speeds. If you can find both, use power-on stall speed.
Values that can be estimated or found in more obscure sources:
Oswald's efficiency factor, e | 0.81 | If not known, use 0.8 for flaps up and 0.9 for full flaps.
Zero-lift coefficient of drag, C_D_min | 0.019 | If not known, use 0.02 for flaps up, 0.09 for full flaps.
C_L_max =
1.6192
eta = prop efficiency
mph = airspeed in mph
T = thrust in lbs
C_L/C_D = L/D ratio
deg/sec = turning rate in deg/sec
r = turning radius in ft
C_L = coefficient of lift
Values for P-38J at half fuel load:
Prop diameter = 11.5 ft
Wing area = 327.5 ft^2
Aspect ratio = 8.24
Number of engines = 2
Horsepower = 1600 HP
Prop RPM = 1429 RPM
Weight = 15,500 lbs
Stall speed, clean, CAS = 110 mph; full flaps = 84 mph
Weight at stall = 15,000 lbs
Assume e = .8 clean, 0.9 full flaps
Assume C_D_min = 0.02 clean, 0.09 full flaps.
Values for F4U-1 at half fuel load:
Prop diameter = 13.3 ft
Wing area = 314 ft^2
Aspect ratio = 5.35
Number of engines = 1
Horsepower = 2000 HP
Prop RPM = 1350 RPM
Weight = 11,300 lbs
Stall speed, clean, CAS = 94 mph; full flaps = 72 mph
Weight at stall = 11,300 lbs
Assume e = .81 clean, 0.95 full flaps
Assume C_D_min = 0.019 clean, 0.093 full flaps.

## Sheet2
eta_I | J/C_P^(1/3) | eta | mph | T (lbs) | v (ft/s) | 0.5*rho*v^2*S (lbs) | C_D | C_L | L (lbs) | omega | deg/sec | r (ft) |  |  | for plotting | C_L | eta*20 | mph*20/500 | T*20/6000 | C_L/C_D | deg/sec | r*20/1000
0.5 | 0.54193 | 0.425 | 51.7556 | 6158.759 | 75.9254 | 2115.5606 | 2.9112 | 6.2748 | 13274.7208 | 0.25983 | 14.8873 | 292.217 | C_P = | 0.10255 |  | 6.2748 | 8.5 | 2.0702 | 20.5292 | 2.1554 | 14.8873 | 5.8443
0.55 | 0.61743 | 0.4675 | 58.9661 | 5946.2165 | 86.5032 | 2746.0967 | 2.1653 | 5.4055 | 14844.05 | 0.31512 | 18.0556 | 274.509 | N (RPM) = | 1350 |  | 5.4055 | 9.35 | 2.3586 | 19.8207 | 2.4964 | 18.0556 | 5.4902
0.6 | 0.70053 | 0.51 | 66.9024 | 5717.2854 | 98.1458 | 3535.0424 | 1.6173 | 4.6647 | 16489.7499 | 0.34651 | 19.8541 | 283.2411 | D (ft) = | 13.3 |  | 4.6647 | 10.2 | 2.6761 | 19.0576 | 2.8842 | 19.8541 | 5.6648
0.65 | 0.79345 | 0.5525 | 75.7765 | 5468.3868 | 111.1641 | 4535.0297 | 1.2058 | 4.0196 | 18228.8291 | 0.36438 | 20.8783 | 305.0734 | BHP (HP) = | 2000 |  | 4.0196 | 11.05 | 3.0311 | 18.228 | 3.3335 | 20.8783 | 6.1015
0.7 | 0.89954 | 0.595 | 85.9082 | 5194.4986 | 126.0273 | 5828.8207 | 0.89117 | 3.4458 | 20084.9343 | 0.37311 | 21.3782 | 337.7754 | S (ft^2) = | 314 |  | 3.4458 | 11.9 | 3.4363 | 17.315 | 3.8666 | 21.3782 | 6.7555
0.75 | 1.0242 | 0.6375 | 97.8119 | 4888.2103 | 143.49 | 7556.0469 | 0.64693 | 2.9238 | 22092.1068 | 0.37465 | 21.4665 | 382.9983 | e = | 0.81 |  | 2.9238 | 12.75 | 3.9125 | 16.294 | 4.5195 | 21.4665 | 7.66
0.76 | 1.0521 | 0.646 | 100.474 | 4822.1453 | 147.3953 | 7972.9397 | 0.60481 | 2.824 | 22515.7425 | 0.37416 | 21.4386 | 393.9328 | A = | 5.35 |  | 2.824 | 12.92 | 4.019 | 16.0738 | 4.6692 | 21.4386 | 7.8787
0.77 | 1.0811 | 0.6545 | 103.2504 | 4754.2187 | 151.4683 | 8419.6689 | 0.56466 | 2.7255 | 22947.8771 | 0.37341 | 21.3956 | 405.6318 | C_D_min = | 0.019 |  | 2.7255 | 13.09 | 4.13 | 15.8474 | 4.8268 | 21.3956 | 8.1126
0.78 | 1.1115 | 0.663 | 106.1526 | 4684.2936 | 155.7259 | 8899.6489 | 0.52635 | 2.6281 | 23389.0659 | 0.37239 | 21.3373 | 418.1744 | W (lbs) = | 11300 |  | 2.6281 | 13.26 | 4.2461 | 15.6143 | 4.9931 | 21.3373 | 8.3635
0.79 | 1.1434 | 0.6715 | 109.1937 | 4612.2161 | 160.1872 | 9416.8743 | 0.48978 | 2.5316 | 23839.9125 | 0.3711 | 21.2631 | 431.6546 | # engines = | 1 |  | 2.5316 | 13.43 | 4.3677 | 15.3741 | 5.1689 | 21.2631 | 8.6331
0.8 | 1.1768 | 0.68 | 112.389 | 4537.8125 | 164.8746 | 9976.0534 | 0.45487 | 2.4359 | 24301.0724 | 0.36952 | 21.1726 | 446.1849 |  |  |  | 2.4359 | 13.6 | 4.4956 | 15.126 | 5.3552 | 21.1726 | 8.9237
0.81 | 1.2121 | 0.6885 | 115.7562 | 4460.8855 | 169.8143 | 10582.7798 | 0.42152 | 2.3409 | 24773.2545 | 0.36764 | 21.065 | 461.9001 |  |  |  | 2.3409 | 13.77 | 4.6302 | 14.8696 | 5.5534 | 21.065 | 9.238
0.815 | 1.2305 | 0.69275 | 117.5107 | 4421.4066 | 172.3882 | 10906.0174 | 0.40541 | 2.2936 | 25013.7151 | 0.36659 | 21.0045 | 470.2518 | C_L_max calculator (from stall speed) |  |  | 2.2936 | 13.855 | 4.7004 | 14.738 | 5.6574 | 21.0045 | 9.405
0.82 | 1.2494 | 0.697 | 119.3164 | 4381.2098 | 175.0371 | 11243.758 | 0.38966 | 2.2463 | 25257.221 | 0.36545 | 20.9393 | 478.9637 | v_stall (CAS, mph) = | 94 |  | 2.2463 | 13.94 | 4.7727 | 14.604 | 5.7649 | 20.9393 | 9.5793
0.825 | 1.2688 | 0.70125 | 121.1765 | 4340.2615 | 177.7659 | 11597.0622 | 0.37426 | 2.1992 | 25503.8752 | 0.36423 | 20.8693 | 488.062 | W_stall (lbs) = | 11300 |  | 2.1992 | 14.025 | 4.8471 | 14.4675 | 5.8761 | 20.8693 | 9.7612
0.83 | 1.2889 | 0.7055 | 123.0945 | 4298.5256 | 180.5797 | 11967.1029 | 0.3592 | 2.152 | 25753.783 | 0.36292 | 20.7943 | 497.5757 | C_L_max = | 1.6192 |  | 2.152 | 14.11 | 4.9238 | 14.3284 | 5.9913 | 20.7943 | 9.9515
0.835 | 1.3097 | 0.70975 | 125.0745 | 4255.9632 | 183.4843 | 12355.1809 | 0.34447 | 2.105 | 26007.0516 | 0.36152 | 20.7141 | 507.5374 |  |  |  | 2.105 | 14.195 | 5.003 | 14.1865 | 6.1107 | 20.7141 | 10.1507
0.84 | 1.3311 | 0.714 | 127.1207 | 4212.5319 | 186.4861 | 12762.7434 | 0.33006 | 2.0578 | 26263.7891 | 0.36002 | 20.6284 | 517.9833 |  |  |  | 2.0578 | 14.28 | 5.0848 | 14.0418 | 6.2347 | 20.6284 | 10.3597
0.845 | 1.3532 | 0.71825 | 129.2379 | 4168.1862 | 189.592 | 13191.4056 | 0.31598 | 2.0107 | 26524.1036 | 0.35843 | 20.537 | 528.9542 |  |  |  | 2.0107 | 14.365 | 5.1695 | 13.894 | 6.3635 | 20.537 | 10.5791
0.85 | 1.3762 | 0.7225 | 131.4313 | 4122.8762 | 192.8097 | 13642.9766 | 0.3022 | 1.9635 | 26788.1013 | 0.35673 | 20.4396 | 540.4961 |  |  |  | 1.9635 | 14.45 | 5.2573 | 13.7429 | 6.4974 | 20.4396 | 10.8099
0.855 | 1.4 | 0.72675 | 133.7069 | 4076.5479 | 196.148 | 14119.4902 | 0.28872 | 1.9162 | 27055.8845 | 0.35492 | 20.3358 | 552.661 |  |  |  | 1.9162 | 14.535 | 5.3483 | 13.5885 | 6.637 | 20.3358 | 11.0532
0.86 | 1.4248 | 0.731 | 136.0712 | 4029.1418 | 199.6164 | 14623.242 | 0.27553 | 1.8688 | 27327.5488 | 0.35299 | 20.2252 | 565.508 |  |  |  | 1.8688 | 14.62 | 5.4428 | 13.4305 | 6.7825 | 20.2252 | 11.3102
0.865 | 1.4506 | 0.73525 | 138.5315 | 3980.5932 | 203.2257 | 15156.8339 | 0.26263 | 1.8212 | 27603.1788 | 0.35093 | 20.1075 | 579.1046 |  |  |  | 1.8212 | 14.705 | 5.5413 | 13.2686 | 6.9344 | 20.1075 | 11.5821
0.87 | 1.4774 | 0.7395 | 141.0961 | 3930.8306 | 206.988 | 15723.2285 | 0.25 | 1.7734 | 27882.8429 | 0.34874 | 19.982 | 593.5283 |  |  |  | 1.7734 | 14.79 | 5.6438 | 13.1028 | 7.0934 | 19.982 | 11.8706
0.875 | 1.5055 | 0.74375 | 143.7744 | 3879.7751 | 210.9171 | 16325.8155 | 0.23765 | 1.7253 | 28166.5862 | 0.34641 | 19.8483 | 608.8688 |  |  |  | 1.7253 | 14.875 | 5.751 | 12.9326 | 7.2599 | 19.8483 | 12.1774
0.88 | 1.5348 | 0.748 | 146.577 | 3827.3393 | 215.0285 | 16968.4941 | 0.22556 | 1.6769 | 28454.4205 | 0.34392 | 19.7057 | 625.2299 |  |  |  | 1.6769 | 14.96 | 5.8631 | 12.7578 | 7.4345 | 19.7057 | 12.5046
0.885 | 1.5656 | 0.75225 | 149.516 | 3773.4259 | 219.34 | 17655.7743 | 0.21372 | 1.6282 | 28746.3108 | 0.34126 | 19.5534 | 642.7334 |  |  |  | 1.6282 | 15.045 | 5.9806 | 12.5781 | 7.6181 | 19.5534 | 12.8547
0.89 | 1.5979 | 0.7565 | 152.6052 | 3717.9263 | 223.8719 | 18392.9057 | 0.20214 | 1.579 | 29042.1571 | 0.33842 | 19.3906 | 661.5227 |  |  |  | 1.579 | 15.13 | 6.1042 | 12.3931 | 7.8114 | 19.3906 | 13.2305
0.895 | 1.632 | 0.76075 | 155.8608 | 3660.7183 | 228.6478 | 19186.0391 | 0.1908 | 1.5293 | 29341.7688 | 0.33537 | 19.2161 | 681.7681 |  |  |  | 1.5293 | 15.215 | 6.2344 | 12.2024 | 8.0153 | 19.2161 | 13.6354
0.9 | 1.668 | 0.765 | 159.3014 | 3601.6641 | 233.6951 | 20042.4345 | 0.1797 | 1.4791 | 29644.8291 | 0.33211 | 19.0289 | 703.6737 |  |  |  | 1.4791 | 15.3 | 6.3721 | 12.0055 | 8.2309 | 19.0289 | 14.0735
0.905 | 1.7062 | 0.76925 | 162.9487 | 3540.6072 | 239.0458 | 20970.7297 | 0.16884 | 1.4282 | 29950.8451 | 0.32859 | 18.8275 | 727.4867 |  |  |  | 1.4282 | 15.385 | 6.5179 | 11.802 | 8.4592 | 18.8275 | 14.5497
0.91 | 1.7469 | 0.7735 | 166.8287 | 3477.3685 | 244.7378 | 21981.2929 | 0.1582 | 1.3766 | 30259.0766 | 0.3248 | 18.61 | 753.5098 |  |  |  | 1.3766 | 15.47 | 6.6731 | 11.5912 | 8.7017 | 18.61 | 15.0702
0.915 | 1.7902 | 0.77775 | 170.972 | 3411.742 | 250.816 | 23086.6911 | 0.14778 | 1.3241 | 30568.4322 | 0.32069 | 18.3746 | 782.1181 |  |  |  | 1.3241 | 15.555 | 6.8389 | 11.3725 | 8.9598 | 18.3746 | 15.6424
0.92 | 1.8368 | 0.782 | 175.4156 | 3343.4888 | 257.3346 | 24302.3228 | 0.13758 | 1.2706 | 30877.3183 | 0.31622 | 18.1186 | 813.7835 |  |  |  | 1.2706 | 15.64 | 7.0166 | 11.145 | 9.2351 | 18.1186 | 16.2757
0.925 | 1.8869 | 0.78625 | 180.2042 | 3272.329 | 264.3596 | 25647.2858 | 0.12759 | 1.2159 | 31183.4114 | 0.31134 | 17.8389 | 849.109 |  |  |  | 1.2159 | 15.725 | 7.2082 | 10.9078 | 9.5294 | 17.8389 | 16.9822
0.93 | 1.9412 | 0.7905 | 185.3932 | 3197.932 | 271.9719 | 27145.5925 | 0.11781 | 1.1598 | 31483.3111 | 0.30597 | 17.5314 | 888.88 |  |  |  | 1.1598 | 15.81 | 7.4157 | 10.6598 | 9.8449 | 17.5314 | 17.7776
0.935 | 2.0005 | 0.79475 | 191.0517 | 3119.9023 | 280.2728 | 28827.9065 | 0.10823 | 1.1021 | 31771.9958 | 0.30003 | 17.1911 | 934.1416 |  |  |  | 1.1021 | 15.895 | 7.6421 | 10.3997 | 10.1837 | 17.1911 | 18.6828
0.94 | 2.0656 | 0.799 | 197.267 | 3037.7612 | 289.3907 | 30734.0878 | 0.09884 | 1.0426 | 32041.9452 | 0.2934 | 16.8113 | 986.3217 |  |  |  | 1.0426 | 15.98 | 7.8907 | 10.1259 | 10.5479 | 16.8113 | 19.7264
0.945 | 2.1377 | 0.80325 | 204.1524 | 2950.92 | 299.4916 | 32917.0276 | 0.089647 | 0.9807 | 32281.6768 | 0.28593 | 16.383 | 1047.4318 |  |  |  | 0.9807 | 16.065 | 8.1661 | 9.8364 | 10.9395 | 16.383 | 20.9486
0.95 | 2.2184 | 0.8075 | 211.8575 | 2858.6427 | 310.795 | 35448.6197 | 0.080642 | 0.91606 | 32473.2038 | 0.27739 | 15.8939 | 1120.4154 |  |  |  | 0.91606 | 16.15 | 8.4743 | 9.5288 | 11.3597 | 15.8939 | 22.4083
0.955 | 2.3097 | 0.81175 | 220.5851 | 2759.9892 | 323.5983 | 38429.4222 | 0.07182 | 0.84798 | 32587.4001 | 0.26748 | 15.3261 | 1209.7895 |  |  |  | 0.84798 | 16.235 | 8.8234 | 9.2 | 11.8071 | 15.3261 | 24.1958
0.96 | 2.4148 | 0.816 | 230.6189 | 2653.7288 | 338.3179 | 42005.0262 | 0.063176 | 0.7755 | 32575.0165 | 0.25573 | 14.653 | 1322.9239 |  |  |  | 0.7755 | 16.32 | 9.2248 | 8.8458 | 12.2752 | 14.653 | 26.4585
0.965 | 2.5379 | 0.82025 | 242.3715 | 2538.2003 | 355.559 | 46395.3781 | 0.054708 | 0.69722 | 32347.8687 | 0.2414 | 13.8319 | 1472.8765 |  |  |  | 0.69722 | 16.405 | 9.6949 | 8.4607 | 12.7444 | 13.8319 | 29.4575
0.97 | 2.6855 | 0.8245 | 256.473 | 2411.0726 | 376.2459 | 51951.1007 | 0.04641 | 0.61087 | 31735.151 | 0.2232 | 12.789 | 1685.6653 |  |  |  | 0.61087 | 16.49 | 10.2589 | 8.0369 | 13.1623 | 12.789 | 33.7133
0.975 | 2.8685 | 0.82875 | 273.9481 | 2268.9062 | 401.8818 | 59271.786 | 0.03828 | 0.51232 | 30365.8953 | 0.19861 | 11.3796 | 2023.5141 |  |  |  | 0.51232 | 16.575 | 10.9579 | 7.563 | 13.3835 | 11.3796 | 40.4703
0.98 | 3.1058 | 0.833 | 296.615 | 2106.266 | 435.1341 | 69486.0475 | 0.030312 | 0.39243 | 27268.2076 | 0.16151 | 9.2539 | 2694.2134 |  |  |  | 0.39243 | 16.66 | 11.8646 | 7.0209 | 12.9462 | 9.2539 | 53.8843
0.985 | 3.4359 | 0.83725 | 328.1327 | 1913.6696 | 481.3706 | 85037.4854 | 0.022504 | 0.2184 | 18572.4942 | 0.08671 | 4.9683 | 5551.4978 |  |  |  | 0.2184 | 16.745 | 13.1253 | 6.3789 | 9.7052 | 4.9683 | 111.03
0.99 | 3.9531 | 0.8415 | 377.5248 | 1671.7444 | 553.8289 | 112564.7757 | 0.014851 | #NUM! | #NUM! | #NUM! | #NUM! | #NUM! |  |  |  | #NUM! | 16.83 | 15.101 | 5.5725 | #NUM! | #NUM! | #NUM!
0.995 | 5.0057 | 0.84575 | 478.0537 | 1326.8644 | 701.3048 | 180494.9047 | 0.0073513 | #NUM! | #NUM! | #NUM! | #NUM! | #NUM! |  |  |  | #NUM! | 16.915 | 19.1221 | 4.4229 | #NUM! | #NUM! | #NUM!